## Sheet1
Constants
LT4= | 65 | mm
L43=L32= | 112.88 | mm
L2G= | 93 | mm
LT2= | 290.76 | mm | (maximum r value possible)
Drawings showing the links are further down.
Constraints:
Limit motion to quadrants at -X,Y ; X,Y; -X,Z; X,Z ; Y,Z
Link T-4 is always horizontal
Link 2-1-G is always vertical
Tool is on center line with Servo 1
Theory of Operation:
Pick and Place Mode
Calculate motion for a point in X,Y,Z space.
Drawing Mode
Use polar coordinates to trace at Z=0
Motion Calculations:
1) | Start by selecting an X,Y, Z origin offset from the centerline of the arm
| a) | Calculate maximized limits for X,Y,Z
|  | z=0: |  |  |  | These measurements are for X,Y maximized and Z minimized
|  | X_left_limit= |  | -205.5984 | mm
|  | X_right_limit= |  | 205.5984 | mm
|  | X_range_travel= |  | 411.1967 | mm | This represents the range in X direction at Z=0
|  | Y_low_limit= |  | 60 | mm | Input the Y direction clearance from the base of robot arm.
|  | Y_high_limit= |  | 205.5984 | mm
|  | Y_range_travel= |  | 145.5984 | mm | This represents the range in Y direction at Z=0
| b) | 0<z< | 318.76 | :
|  | Z_high_limit= |  | 225.3974 | mm | Select a limit in between the valid range for z. Used equation to maximize X,Y, and Z
|  | Z_low_limit= |  | 0 | mm
|  | X_right_limit= |  | 159.38 | mm
|  | X_left_limit= |  | -159.38 | mm
|  | X_range_travel= |  | 318.76 | mm
|  | Y_low_limit= |  | 60 | mm
|  | Y_high_limit= |  | 159.38 | mm
|  | Y_range_travel= |  | 99.38 | mm
The work area for the robot is a cube inside of a sphere centered on the origin.
| Xoffset | -159.38 | mm | Setting the furthest distance away to the left quadrant
| Yoffset | 60 | mm | Setting the clearance for the base of the robot are from the pivot point @ Servo 1
| Zoffset | 15 | mm | Z defaults to 0mm from the ground level
To make the coordinate system human readable, we have established the lower left corner of the
cube work area as the new origin.
2) | Select a point relative to the new offset origin
Values must be inside ranges below:
| 0 | < X < | 318.76
| 0 | < Y < | 99.38
| 0 | < Z < | 225.3974 |  |  |  |  | 0.568
| X | 160 | mm
| Y | 90 | mm
| Z | 50 | mm
Side View
Servo 3
Ꝋ32
Servo 2
Ꝋ2
Ꝋ43
| Tool |  | Servo 4
(always horizontal T-4)
[5 empty] | C |  |  |  | (always vertical 2-1)
Servo 1
Top View
[7 empty] | φ |  | Ground
(tool is always on centerline of origin)
|  |  | r |  |  |  | Cartesian Coordinates:
Quadrant -X, Y
[8 empty] | X= | -1*r*cos(Ꝋ1)
[8 empty] | Y= | r*sin(Ꝋ1)
Quadrant X,Y
[8 empty] | X= | r*cos(Ꝋ1)
[8 empty] | Y= | r*sin(Ꝋ1)
[8 empty] | Ꝋ1 | acot(Y/X)
Z=z
| -X,Y |  |  |  | X,Y
Cartesian Coordinates with Offset Origin:
Quadrant -X, Y
[8 empty] | X= | -1*r*cos(Ꝋ1)-Xoffset
[8 empty] | Y= | r*sin(Ꝋ1)+Yoffset
Quadrant X,Y
| Create offset Origin | [6 empty] | X= | r*cos(Ꝋ1)-Xoffset
| @ - Xoffset,Yoffset | [6 empty] | Y= | r*sin(Ꝋ1)+Yoffset
|  |  |  | 0,0 |  |  |  | Ꝋ1 | atan(Y/X)
Z=z
Ꝋ1
3) | Convert to polar coordinates
| a) | calculate offset
|  | X | 0.62
|  | Y | 150
|  | Z | 65
| b) | check for quadrant (if X is negative or positive), still need to implement
Spherical
|  | rho= | 163.479
z and rho angle |  | theta= | 1.1619 | rad | 66.5715 | deg
| xy angle | phi= | 1.5667 | rad | 89.7632 | deg
double check
| x= | 0.62
| y= | 150
| z= | 65
phi is the angle of servo 1
65.1243
| LT2X= | 150.0013 | mm
Numerical Method for Pick and Place mode
| theta2 | rad |  | theta32 | rad |  | z | dz | theta servo 3
| 48.5 | 0.84648 |  | 5.1868 | 0.090527 |  | 65.1243 | 0.12434 | 46.6868 | The solution with the smallest dz has least error.
| 48 | 0.83776 |  | 4.8124 | 0.083992 |  | 64.4041 | 0.59589 | 46.8124
| 49 | 0.85521 |  | 5.5644 | 0.097117 |  | 65.8435 | 0.84352 | 46.5644
| 47.5 | 0.82903 |  | 4.441 | 0.077511 |  | 63.6828 | 1.3172 | 46.941
| 49.5 | 0.86394 |  | 5.9451 | 0.10376 |  | 66.5617 | 1.5617 | 46.4451
| 47 | 0.8203 |  | 4.0729 | 0.071085 |  | 62.9603 | 2.0397 | 47.0729
| 50 | 0.87266 |  | 6.3289 | 0.11046 |  | 67.279 | 2.279 | 46.3289
| 46.5 | 0.81158 |  | 3.7078 | 0.064714 |  | 62.2365 | 2.7635 | 47.2078
| 50.5 | 0.88139 |  | 6.7158 | 0.11721 |  | 67.9955 | 2.9955 | 46.2158
| 46 | 0.80285 |  | 3.346 | 0.058398 |  | 61.5115 | 3.4885 | 47.346
| 51 | 0.89012 |  | 7.1059 | 0.12402 |  | 68.7112 | 3.7112 | 46.1059
| 45.5 | 0.79412 |  | 2.9873 | 0.052138 |  | 60.7851 | 4.2149 | 47.4873
| 51.5 | 0.89884 |  | 7.499 | 0.13088 |  | 69.4263 | 4.4263 | 45.999
| 45 | 0.7854 |  | 2.6318 | 0.045933 |  | 60.0573 | 4.9427 | 47.6318
| 52 | 0.90757 |  | 7.8952 | 0.1378 |  | 70.1407 | 5.1407 | 45.8952
| 44.5 | 0.77667 |  | 2.2794 | 0.039783 |  | 59.328 | 5.672 | 47.7794
| 52.5 | 0.9163 |  | 8.2945 | 0.14477 |  | 70.8545 | 5.8545 | 45.7945
| 44 | 0.76794 |  | 1.9303 | 0.03369 |  | 58.5971 | 6.4029 | 47.9303
| 53 | 0.92502 |  | 8.697 | 0.15179 |  | 71.5679 | 6.5679 | 45.697
| 43.5 | 0.75922 |  | 1.5844 | 0.027653 |  | 57.8646 | 7.1354 | 48.0844
| 53.5 | 0.93375 |  | 9.1025 | 0.15887 |  | 72.2809 | 7.2809 | 45.6025
| 43 | 0.75049 |  | 1.2417 | 0.021671 |  | 57.1305 | 7.8695 | 48.2417
| 54 | 0.94248 |  | 9.5111 | 0.166 |  | 72.9935 | 7.9935 | 45.5111
| 42.5 | 0.74176 |  | 0.90222 | 0.015747 |  | 56.3946 | 8.6054 | 48.4022
| 54.5 | 0.9512 |  | 9.9228 | 0.17318 |  | 73.7059 | 8.7059 | 45.4228
| 42 | 0.73304 |  | 0.56601 | 0.0098787 |  | 55.657 | 9.343 | 48.566
| 55 | 0.95993 |  | 10.3375 | 0.18042 |  | 74.4182 | 9.4182 | 45.3375
| 41.5 | 0.72431 |  | 0.23306 | 0.0040677 |  | 54.9175 | 10.0825 | 48.7331
| 55.5 | 0.96866 |  | 10.7554 | 0.18772 |  | 75.1304 | 10.1304 | 45.2554
| 41 | 0.71558 |  | -0.096611 | -0.0016862 |  | 54.1761 | 10.8239 | 48.9034
| 56 | 0.97738 |  | 11.1764 | 0.19507 |  | 75.8425 | 10.8425 | 45.1764
| 56.5 | 0.98611 |  | 11.6005 | 0.20247 |  | 76.5548 | 11.5548 | 45.1005
| 40.5 | 0.70686 |  | -0.42299 | -0.0073826 |  | 53.4328 | 11.5672 | 49.077
| 57 | 0.99484 |  | 12.0277 | 0.20992 |  | 77.2672 | 12.2672 | 45.0277
| 40 | 0.69813 |  | -0.74607 | -0.013021 |  | 52.6874 | 12.3126 | 49.2539
| 57.5 | 1.0036 |  | 12.458 | 0.21743 |  | 77.9799 | 12.9799 | 44.958
| 39.5 | 0.68941 |  | -1.0658 | -0.018602 |  | 51.94 | 13.06 | 49.4342
| 58 | 1.0123 |  | 12.8914 | 0.225 |  | 78.6929 | 13.6929 | 44.8914
| 39 | 0.68068 |  | -1.3823 | -0.024125 |  | 51.1905 | 13.8095 | 49.6177
| 58.5 | 1.021 |  | 13.328 | 0.23262 |  | 79.4063 | 14.4063 | 44.828
| 38.5 | 0.67195 |  | -1.6953 | -0.029589 |  | 50.4389 | 14.5611 | 49.8047
| 59 | 1.0297 |  | 13.7677 | 0.24029 |  | 80.1202 | 15.1202 | 44.7677
| 38 | 0.66323 |  | -2.005 | -0.034994 |  | 49.685 | 15.315 | 49.995
| 59.5 | 1.0385 |  | 14.2105 | 0.24802 |  | 80.8348 | 15.8348 | 44.7105
| 37.5 | 0.6545 |  | -2.3114 | -0.040341 |  | 48.9288 | 16.0712 | 50.1886
| 60 | 1.0472 |  | 14.6565 | 0.2558 |  | 81.55 | 16.55 | 44.6565
| 37 | 0.64577 |  | -2.6143 | -0.045628 |  | 48.1704 | 16.8296 | 50.3857
| 60.5 | 1.0559 |  | 15.1057 | 0.26364 |  | 82.2661 | 17.2661 | 44.6057
| 36.5 | 0.63705 |  | -2.9138 | -0.050855 |  | 47.4095 | 17.5905 | 50.5862
| 61 | 1.0647 |  | 15.558 | 0.27154 |  | 82.9831 | 17.9831 | 44.558
| 36 | 0.62832 |  | -3.2099 | -0.056023 |  | 46.6463 | 18.3537 | 50.7901
| 61.5 | 1.0734 |  | 16.0135 | 0.27949 |  | 83.701 | 18.701 | 44.5135
| 35.5 | 0.61959 |  | -3.5025 | -0.06113 |  | 45.8806 | 19.1194 | 50.9975
| 62 | 1.0821 |  | 16.4723 | 0.2875 |  | 84.4201 | 19.4201 | 44.4723
| 35 | 0.61087 |  | -3.7917 | -0.066177 |  | 45.1124 | 19.8876 | 51.2083
| 62.5 | 1.0908 |  | 16.9343 | 0.29556 |  | 85.1403 | 20.1403 | 44.4343
| 34.5 | 0.60214 |  | -4.0773 | -0.071163 |  | 44.3416 | 20.6584 | 51.4227
| 63 | 1.0996 |  | 17.3995 | 0.30368 |  | 85.8619 | 20.8619 | 44.3995
| 34 | 0.59341 |  | -4.3595 | -0.076088 |  | 43.5683 | 21.4317 | 51.6405
| 63.5 | 1.1083 |  | 17.868 | 0.31186 |  | 86.5849 | 21.5849 | 44.368
| 33.5 | 0.58469 |  | -4.6381 | -0.080951 |  | 42.7923 | 22.2077 | 51.8619
| 64 | 1.117 |  | 18.3398 | 0.32009 |  | 87.3094 | 22.3094 | 44.3398
| 33 | 0.57596 |  | -4.9132 | -0.085752 |  | 42.0136 | 22.9864 | 52.0868
| 64.5 | 1.1257 |  | 18.8149 | 0.32838 |  | 88.0355 | 23.0355 | 44.3149
| 65 | 1.1345 |  | 19.2934 | 0.33673 |  | 88.7635 | 23.7635 | 44.2934
| 32.5 | 0.56723 |  | -5.1848 | -0.090491 |  | 41.2322 | 23.7678 | 52.3152
| 65.5 | 1.1432 |  | 19.7752 | 0.34514 |  | 89.4932 | 24.4932 | 44.2752
| 32 | 0.55851 |  | -5.4527 | -0.095168 |  | 40.4481 | 24.5519 | 52.5473
| 66 | 1.1519 |  | 20.2604 | 0.35361 |  | 90.225 | 25.225 | 44.2604
| 31.5 | 0.54978 |  | -5.7171 | -0.099782 |  | 39.6611 | 25.3389 | 52.7829
| 66.5 | 1.1606 |  | 20.749 | 0.36214 |  | 90.959 | 25.959 | 44.249
| 31 | 0.54105 |  | -5.9778 | -0.10433 |  | 38.8713 | 26.1287 | 53.0222
| 67 | 1.1694 |  | 21.241 | 0.37073 |  | 91.6951 | 26.6951 | 44.241
| 30.5 | 0.53233 |  | -6.235 | -0.10882 |  | 38.0786 | 26.9214 | 53.265
| 67.5 | 1.1781 |  | 21.7366 | 0.37937 |  | 92.4337 | 27.4337 | 44.2366
| 30 | 0.5236 |  | -6.4884 | -0.11324 |  | 37.283 | 27.717 | 53.5116
| 68 | 1.1868 |  | 22.2357 | 0.38809 |  | 93.1748 | 28.1748 | 44.2357
| 29.5 | 0.51487 |  | -6.7382 | -0.1176 |  | 36.4845 | 28.5155 | 53.7618
| 68.5 | 1.1956 |  | 22.7383 | 0.39686 |  | 93.9186 | 28.9186 | 44.2383
| 29 | 0.50615 |  | -6.9842 | -0.1219 |  | 35.6829 | 29.3171 | 54.0158
| 69 | 1.2043 |  | 23.2445 | 0.40569 |  | 94.6651 | 29.6651 | 44.2445
| 28.5 | 0.49742 |  | -7.2266 | -0.12613 |  | 34.8784 | 30.1216 | 54.2734
| 69.5 | 1.213 |  | 23.7543 | 0.41459 |  | 95.4146 | 30.4146 | 44.2543
| 28 | 0.48869 |  | -7.4652 | -0.13029 |  | 34.0707 | 30.9293 | 54.5348
| 70 | 1.2217 |  | 24.2679 | 0.42355 |  | 96.1673 | 31.1673 | 44.2679
| 27.5 | 0.47997 |  | -7.7001 | -0.13439 |  | 33.26 | 31.74 | 54.7999
| 70.5 | 1.2305 |  | 24.7851 | 0.43258 |  | 96.9232 | 31.9232 | 44.2851
| 27 | 0.47124 |  | -7.9312 | -0.13842 |  | 32.4462 | 32.5538 | 55.0688
| 71 | 1.2392 |  | 25.3062 | 0.44168 |  | 97.6825 | 32.6825 | 44.3062
| 26.5 | 0.46251 |  | -8.1584 | -0.14239 |  | 31.6292 | 33.3708 | 55.3416
| 71.5 | 1.2479 |  | 25.831 | 0.45084 |  | 98.4454 | 33.4454 | 44.331
| 26 | 0.45379 |  | -8.3819 | -0.14629 |  | 30.8091 | 34.1909 | 55.6181
| 72 | 1.2566 |  | 26.3598 | 0.46007 |  | 99.2121 | 34.2121 | 44.3598
| 72.5 | 1.2654 |  | 26.8925 | 0.46936 |  | 99.9828 | 34.9828 | 44.3925
| 25.5 | 0.44506 |  | -8.6015 | -0.15013 |  | 29.9857 | 35.0143 | 55.8985
| 73 | 1.2741 |  | 27.4292 | 0.47873 |  | 100.7575 | 35.7575 | 44.4292
| 25 | 0.43633 |  | -8.8173 | -0.15389 |  | 29.1592 | 35.8408 | 56.1827
| 73.5 | 1.2828 |  | 27.9699 | 0.48817 |  | 101.5366 | 36.5366 | 44.4699
| 24.5 | 0.42761 |  | -9.0292 | -0.15759 |  | 28.3293 | 36.6707 | 56.4708
| 74 | 1.2915 |  | 28.5148 | 0.49768 |  | 102.3203 | 37.3203 | 44.5148
| 24 | 0.41888 |  | -9.2372 | -0.16122 |  | 27.4962 | 37.5038 | 56.7628
| 74.5 | 1.3003 |  | 29.0639 | 0.50726 |  | 103.1086 | 38.1086 | 44.5639
| 23.5 | 0.41015 |  | -9.4413 | -0.16478 |  | 26.6598 | 38.3402 | 57.0587
| 75 | 1.309 |  | 29.6173 | 0.51692 |  | 103.902 | 38.902 | 44.6173
| 23 | 0.40143 |  | -9.6414 | -0.16827 |  | 25.8201 | 39.1799 | 57.3586
| 75.5 | 1.3177 |  | 30.175 | 0.52665 |  | 104.7004 | 39.7004 | 44.675
| 22.5 | 0.3927 |  | -9.8376 | -0.1717 |  | 24.9771 | 40.0229 | 57.6624
| 76 | 1.3265 |  | 30.7372 | 0.53647 |  | 105.5043 | 40.5043 | 44.7372
| 22 | 0.38397 |  | -10.0298 | -0.17505 |  | 24.1307 | 40.8693 | 57.9702
| 76.5 | 1.3352 |  | 31.304 | 0.54636 |  | 106.3138 | 41.3138 | 44.804
| 21.5 | 0.37525 |  | -10.218 | -0.17834 |  | 23.2809 | 41.7191 | 58.282
| 77 | 1.3439 |  | 31.8753 | 0.55633 |  | 107.1293 | 42.1293 | 44.8753
| 21 | 0.36652 |  | -10.4022 | -0.18155 |  | 22.4278 | 42.5722 | 58.5978
| 77.5 | 1.3526 |  | 32.4514 | 0.56638 |  | 107.9508 | 42.9508 | 44.9514
| 20.5 | 0.35779 |  | -10.5824 | -0.1847 |  | 21.5713 | 43.4287 | 58.9176
| 78 | 1.3614 |  | 33.0323 | 0.57652 |  | 108.7788 | 43.7788 | 45.0323
| 20 | 0.34907 |  | -10.7585 | -0.18777 |  | 20.7113 | 44.2887 | 59.2415
| 78.5 | 1.3701 |  | 33.6182 | 0.58675 |  | 109.6136 | 44.6136 | 45.1182
| 19.5 | 0.34034 |  | -10.9305 | -0.19077 |  | 19.848 | 45.152 | 59.5695
| 79 | 1.3788 |  | 34.2091 | 0.59706 |  | 110.4553 | 45.4553 | 45.2091
| 19 | 0.33161 |  | -11.0984 | -0.1937 |  | 18.9812 | 46.0188 | 59.9016
| 79.5 | 1.3875 |  | 34.8052 | 0.60747 |  | 111.3043 | 46.3043 | 45.3052
| 18.5 | 0.32289 |  | -11.2623 | -0.19656 |  | 18.111 | 46.889 | 60.2377
| 80 | 1.3963 |  | 35.4066 | 0.61796 |  | 112.161 | 47.161 | 45.4066
| 18 | 0.31416 |  | -11.422 | -0.19935 |  | 17.2374 | 47.7626 | 60.578
| 80.5 | 1.405 |  | 36.0135 | 0.62855 |  | 113.0257 | 48.0257 | 45.5135
| 17.5 | 0.30543 |  | -11.5775 | -0.20207 |  | 16.3603 | 48.6397 | 60.9225
| 81 | 1.4137 |  | 36.626 | 0.63924 |  | 113.8988 | 48.8988 | 45.626
| 17 | 0.29671 |  | -11.7289 | -0.20471 |  | 15.4798 | 49.5202 | 61.2711
| 81.5 | 1.4224 |  | 37.2442 | 0.65003 |  | 114.7805 | 49.7805 | 45.7442
| 16.5 | 0.28798 |  | -11.8761 | -0.20728 |  | 14.5959 | 50.4041 | 61.6239
| 82 | 1.4312 |  | 37.8684 | 0.66093 |  | 115.6715 | 50.6715 | 45.8684
| 16 | 0.27925 |  | -12.0191 | -0.20977 |  | 13.7085 | 51.2915 | 61.9809
| 82.5 | 1.4399 |  | 38.4987 | 0.67193 |  | 116.5719 | 51.5719 | 45.9987
| 15.5 | 0.27053 |  | -12.1579 | -0.2122 |  | 12.8177 | 52.1823 | 62.3421
| 83 | 1.4486 |  | 39.1353 | 0.68304 |  | 117.4824 | 52.4824 | 46.1353
| 15 | 0.2618 |  | -12.2925 | -0.21454 |  | 11.9234 | 53.0766 | 62.7075
| 83.5 | 1.4573 |  | 39.7784 | 0.69426 |  | 118.4033 | 53.4033 | 46.2784
| 14.5 | 0.25307 |  | -12.4228 | -0.21682 |  | 11.0258 | 53.9742 | 63.0772
| 84 | 1.4661 |  | 40.4282 | 0.70561 |  | 119.3352 | 54.3352 | 46.4282
| 14 | 0.24435 |  | -12.5489 | -0.21902 |  | 10.1247 | 54.8753 | 63.4511
| 84.5 | 1.4748 |  | 41.085 | 0.71707 |  | 120.2786 | 55.2786 | 46.585
| 13.5 | 0.23562 |  | -12.6707 | -0.22114 |  | 9.2203 | 55.7797 | 63.8293
| 85 | 1.4835 |  | 41.7489 | 0.72866 |  | 121.2341 | 56.2341 | 46.7489
| 13 | 0.22689 |  | -12.7881 | -0.2232 |  | 8.3124 | 56.6876 | 64.2119
| 85.5 | 1.4923 |  | 42.4203 | 0.74037 |  | 122.2022 | 57.2022 | 46.9203
| 12.5 | 0.21817 |  | -12.9013 | -0.22517 |  | 7.4012 | 57.5988 | 64.5987
| 86 | 1.501 |  | 43.0995 | 0.75223 |  | 123.1836 | 58.1836 | 47.0995
| 12 | 0.20944 |  | -13.0102 | -0.22707 |  | 6.4867 | 58.5133 | 64.9898
| 86.5 | 1.5097 |  | 43.7866 | 0.76422 |  | 124.1789 | 59.1789 | 47.2866
| 11.5 | 0.20071 |  | -13.1147 | -0.22889 |  | 5.5688 | 59.4312 | 65.3853
| 87 | 1.5184 |  | 44.4822 | 0.77636 |  | 125.189 | 60.189 | 47.4822
| 11 | 0.19199 |  | -13.2149 | -0.23064 |  | 4.6476 | 60.3524 | 65.7851
| 87.5 | 1.5272 |  | 45.1864 | 0.78865 |  | 126.2145 | 61.2145 | 47.6864
| 10.5 | 0.18326 |  | -13.3107 | -0.23232 |  | 3.7232 | 61.2768 | 66.1893
| 10 | 0.17453 |  | -13.4021 | -0.23391 |  | 2.7954 | 62.2046 | 66.5979
| 88 | 1.5359 |  | 45.8998 | 0.8011 |  | 127.2563 | 62.2563 | 47.8998
| 9.5 | 0.16581 |  | -13.4892 | -0.23543 |  | 1.8645 | 63.1355 | 67.0108
| 88.5 | 1.5446 |  | 46.6227 | 0.81372 |  | 128.3153 | 63.3153 | 48.1227
| 9 | 0.15708 |  | -13.5719 | -0.23687 |  | 0.93035 | 64.0697 | 67.4281
| 89 | 1.5533 |  | 47.3555 | 0.82651 |  | 129.3925 | 64.3925 | 48.3555
| 8.5 | 0.14835 |  | -13.6501 | -0.23824 |  | -0.0069651 | 65.007 | 67.8499
| 89.5 | 1.5621 |  | 48.0987 | 0.83948 |  | 130.4889 | 65.4889 | 48.5987
| 8 | 0.13963 |  | -13.724 | -0.23953 |  | -0.94741 | 65.9474 | 68.276
| 90 | 1.5708 |  | 48.853 | 0.85264 |  | 131.6057 | 66.6057 | 48.853
| 7.5 | 0.1309 |  | -13.7934 | -0.24074 |  | -1.8909 | 66.8909 | 68.7066
| 7 | 0.12217 |  | -13.8584 | -0.24187 |  | -2.8375 | 67.8375 | 69.1416
| 6.5 | 0.11345 |  | -13.9189 | -0.24293 |  | -3.7871 | 68.7871 | 69.5811
| 6 | 0.10472 |  | -13.975 | -0.24391 |  | -4.7397 | 69.7397 | 70.025
| 5.5 | 0.095993 |  | -14.0266 | -0.24481 |  | -5.6952 | 70.6952 | 70.4734
| 5 | 0.087266 |  | -14.0738 | -0.24563 |  | -6.6536 | 71.6536 | 70.9262
| 4.5 | 0.07854 |  | -14.1165 | -0.24638 |  | -7.6148 | 72.6148 | 71.3835
| 4 | 0.069813 |  | -14.1547 | -0.24705 |  | -8.5787 | 73.5787 | 71.8453
| 3.5 | 0.061087 |  | -14.1884 | -0.24763 |  | -9.5454 | 74.5454 | 72.3116
| 3 | 0.05236 |  | -14.2177 | -0.24814 |  | -10.5148 | 75.5148 | 72.7823
| 2.5 | 0.043633 |  | -14.2424 | -0.24858 |  | -11.4867 | 76.4867 | 73.2576
| 2 | 0.034907 |  | -14.2627 | -0.24893 |  | -12.4612 | 77.4612 | 73.7373
| 1.5 | 0.02618 |  | -14.2784 | -0.24921 |  | -13.4381 | 78.4381 | 74.2216
| 1 | 0.017453 |  | -14.2897 | -0.2494 |  | -14.4175 | 79.4175 | 74.7103
| 0.5 | 0.0087266 |  | -14.2964 | -0.24952 |  | -15.3992 | 80.3992 | 75.2036
| 0 | 0 |  | -14.2987 | -0.24956 |  | -16.3831 | 81.3831 | 75.7013