## Sheet1
Constants
LT4= | 30 | mm
L43=L32= | 112.88 | mm
L2G= | 93 | mm
LT2= | 255.76 | mm | (maximum r value possible)
Drawings showing the links are further down.
Constraints:
Limit motion to quadrants at -X,Y ; X,Y; -X,Z; X,Z ; Y,Z
Link T-4 is always horizontal
Link 2-1-G is always vertical
Tool is on center line with Servo 1
Theory of Operation:
Pick and Place Mode
Calculate motion for a point in X,Y,Z space.
Drawing Mode
Use polar coordinates to trace at Z=0
Motion Calculations:
1) | Start by selecting an X,Y, Z origin offset from the centerline of the arm
| a) | Calculate maximized limits for X,Y,Z
|  | z=0: |  |  |  | These measurements are for X,Y maximized and Z minimized
|  | X_left_limit= |  | -180.8496 | mm
|  | X_right_limit= |  | 180.8496 | mm
|  | X_range_travel= |  | 361.6993 | mm | This represents the range in X direction at Z=0
|  | Y_low_limit= |  | 60 | mm | Input the Y direction clearance from the base of robot arm.
|  | Y_high_limit= |  | 180.8496 | mm
|  | Y_range_travel= |  | 120.8496 | mm | This represents the range in Y direction at Z=0
| b) | 0<z< | 318.76 | :
|  | Z_high_limit= |  | 225.3974 | mm | Select a limit in between the valid range for z. Used equation to maximize X,Y, and Z
|  | Z_low_limit= |  | 0 | mm
|  | X_right_limit= |  | 159.38 | mm
|  | X_left_limit= |  | -159.38 | mm
|  | X_range_travel= |  | 318.76 | mm
|  | Y_low_limit= |  | 60 | mm
|  | Y_high_limit= |  | 159.38 | mm
|  | Y_range_travel= |  | 99.38 | mm
The work area for the robot is a cube inside of a sphere centered on the origin.
| Xoffset | -159.38 | mm | Setting the furthest distance away to the left quadrant
| Yoffset | 60 | mm | Setting the clearance for the base of the robot are from the pivot point @ Servo 1
| Zoffset | 0 | mm | Z defaults to 0mm from the ground level
To make the coordinate system human readable, we have established the lower left corner of the
cube work area as the new origin.
2) | Select a point relative to the new offset origin
Values must be inside ranges below:
| 0 | < X < | 318.76
| 0 | < Y < | 99.38
| 0 | < Z < | 225.3974
| X | 100 | mm
| Y | 100 | mm
| Z | 100 | mm
Side View
Servo 3
Ꝋ32
Servo 2
Ꝋ2
Ꝋ43
| Tool |  | Servo 4
(always horizontal T-4)
[5 empty] | C |  |  |  | (always vertical 2-1)
Servo 1
Top View
[7 empty] | φ |  | Ground
(tool is always on centerline of origin)
|  |  | r |  |  |  | Cartesian Coordinates:
Quadrant -X, Y
[8 empty] | X= | -1*r*cos(Ꝋ1)
[8 empty] | Y= | r*sin(Ꝋ1)
Quadrant X,Y
[8 empty] | X= | r*cos(Ꝋ1)
[8 empty] | Y= | r*sin(Ꝋ1)
[8 empty] | Ꝋ1 | acot(Y/X)
Z=z
| -X,Y |  |  |  | X,Y
Cartesian Coordinates with Offset Origin:
Quadrant -X, Y
[8 empty] | X= | -1*r*cos(Ꝋ1)-Xoffset
[8 empty] | Y= | r*sin(Ꝋ1)+Yoffset
Quadrant X,Y
| Create offset Origin | [6 empty] | X= | r*cos(Ꝋ1)-Xoffset
| @ - Xoffset,Yoffset | [6 empty] | Y= | r*sin(Ꝋ1)+Yoffset
|  |  |  | 0,0 |  |  |  | Ꝋ1 | atan(Y/X)
Z=z
Ꝋ1
3) | Convert to polar coordinates
| a) | calculate offset
|  | X | -59.38
|  | Y | 160
|  | Z | 100
| b) | check for quadrant (if X is negative or positive), still need to implement
Spherical
|  | rho= | 197.8029
z and rho angle |  | theta= | 1.0408 | rad | 59.6319 | deg
| xy angle | phi= | -1.2154 | rad | -69.6389 | deg
double check
| x= | 59.38
| y= | -160
| z= | 100
phi is the angle of servo 1
| LT2X= | 170.6634 | mm
Numerical Method for Pick and Place mode
| theta2 | rad |  | theta32 | rad |  | z | dz | theta servo 3
| 21 | 0.36652 |  | 18.2131 | 0.31788 |  | 96.6655 | 3.3345 | 87.2131 | The solution with the smallest dz has least error.
| 0 | 0 |  | 14.2487 | 0.24869 |  | 105.5675 | 5.5675 | 104.2487
| 48 | 0.83776 |  | 35.2399 | 0.61505 |  | 93.8824 | 6.1176 | 77.2399
| 60 | 1.0472 |  | 48.2564 | 0.84223 |  | 106.4968 | 6.4968 | 78.2564
| 6 | 0.10472 |  | 14.5728 | 0.25434 |  | 109.0935 | 9.0935 | 98.5728
| 30 | 0.5236 |  | 22.3403 | 0.38991 |  | 87.5411 | 12.4589 | 82.3403
| 19 | 0.33161 |  | 17.4944 | 0.30534 |  | 85.7601 | 14.2399 | 88.4944
| 11 | 0.19199 |  | 15.3375 | 0.26769 |  | 85.3443 | 14.6557 | 94.3375
| 31 | 0.54105 |  | 22.8901 | 0.39951 |  | 117.6534 | 17.6534 | 81.8901
| 41 | 0.71558 |  | 29.4341 | 0.51372 |  | 120.1955 | 20.1955 | 78.4341
| 73 | 1.2741 |  | 72.5082 | 1.2655 |  | 125.9318 | 25.9318 | 89.5082
| 10 | 0.17453 |  | 15.1486 | 0.26439 |  | 127.2699 | 27.2699 | 95.1486
| 29 | 0.50615 |  | 21.8089 | 0.38064 |  | 129.0997 | 29.0997 | 82.8089
| 3 | 0.05236 |  | 14.3298 | 0.2501 |  | 130.5357 | 30.5357 | 101.3298
| 67 | 1.1694 |  | 58.804 | 1.0263 |  | 67.8076 | 32.1924 | 81.804
| 20 | 0.34907 |  | 17.8448 | 0.31145 |  | 135.5189 | 35.5189 | 87.8448
| 16 | 0.27925 |  | 16.5511 | 0.28887 |  | 135.5816 | 35.5816 | 90.5511
| 51 | 0.89012 |  | 38.0837 | 0.66469 |  | 64.0195 | 35.9805 | 77.0837
| 65 | 1.1345 |  | 55.4381 | 0.96758 |  | 136.1982 | 36.1982 | 80.4381
| 54 | 0.94248 |  | 41.1739 | 0.71862 |  | 136.5958 | 36.5958 | 77.1739
| 68 | 1.1868 |  | 60.6364 | 1.0583 |  | 57.6587 | 42.3413 | 82.6364
| 12 | 0.20944 |  | 15.5444 | 0.2713 |  | 143.8042 | 43.8042 | 93.5444
| 34 | 0.59341 |  | 24.6513 | 0.43025 |  | 52.6755 | 47.3245 | 80.6513
| 45 | 0.7854 |  | 32.6173 | 0.56928 |  | 148.2913 | 48.2913 | 77.6173
| 57 | 0.99484 |  | 44.5469 | 0.77749 |  | 46.873 | 53.127 | 77.5469
| 33 | 0.57596 |  | 24.0455 | 0.41967 |  | 153.3931 | 53.3931 | 81.0455
| 4 | 0.069813 |  | 14.3928 | 0.2512 |  | 36.1125 | 63.8875 | 100.3928
| 32 | 0.55851 |  | 23.4584 | 0.40943 |  | 166.9078 | 66.9078 | 81.4584
| 26 | 0.45379 |  | 20.3246 | 0.35473 |  | 168.2823 | 68.2823 | 84.3246
| 17 | 0.29671 |  | 16.8476 | 0.29405 |  | 31.6522 | 68.3478 | 89.8476
| 63 | 1.0996 |  | 52.3861 | 0.91431 |  | 170.8728 | 70.8728 | 79.3861
| 5 | 0.087266 |  | 14.4738 | 0.25262 |  | 22.0415 | 77.9585 | 99.4738
| 18 | 0.31416 |  | 17.1621 | 0.29953 |  | 21.3722 | 78.6278 | 89.1621
| 72 | 1.2566 |  | 69.5725 | 1.2143 |  | 20.3807 | 79.6193 | 87.5725
| 25 | 0.43633 |  | 19.8662 | 0.34673 |  | 18.656 | 81.344 | 84.8662
| 52 | 0.90757 |  | 39.0848 | 0.68216 |  | 183.5986 | 83.5986 | 77.0848
| 38 | 0.66323 |  | 27.2659 | 0.47588 |  | 186.6433 | 86.6433 | 79.2659
| 37 | 0.64577 |  | 26.5832 | 0.46396 |  | 6.8027 | 93.1973 | 79.5832
| 1 | 0.017453 |  | 14.2577 | 0.24884 |  | 201.5623 | 101.5623 | 103.2577
| 55 | 0.95993 |  | 42.2646 | 0.73766 |  | -3.33 | 103.33 | 77.2646
| 66 | 1.1519 |  | 57.0763 | 0.99617 |  | -7.5249 | 107.5249 | 81.0763
| 44 | 0.76794 |  | 31.789 | 0.55482 |  | -10.1185 | 110.1185 | 77.789
| 28 | 0.48869 |  | 21.2959 | 0.37168 |  | 210.2585 | 110.2585 | 83.2959
| 2 | 0.034907 |  | 14.2847 | 0.24932 |  | 212.24 | 112.24 | 102.2847
| 70 | 1.2217 |  | 64.7039 | 1.1293 |  | 213.8513 | 113.8513 | 84.7039
| 47 | 0.8203 |  | 34.3421 | 0.59938 |  | 217.2209 | 117.2209 | 77.3421
| 22 | 0.38397 |  | 18.5993 | 0.32462 |  | -17.3633 | 117.3633 | 86.5993
| 49 | 0.85521 |  | 36.1622 | 0.63115 |  | -18.4812 | 118.4812 | 77.1622
| 53 | 0.92502 |  | 40.1145 | 0.70013 |  | 222.0905 | 122.0905 | 77.1145
| 9 | 0.15708 |  | 14.9777 | 0.26141 |  | 223.6174 | 123.6174 | 95.9777
| 58 | 1.0123 |  | 45.7427 | 0.79836 |  | 226.3464 | 126.3464 | 77.7427
| 7 | 0.12217 |  | 14.6898 | 0.25639 |  | 226.4146 | 126.4146 | 97.6898
| 75 | 1.309 |  | 80.8635 | 1.4113 |  | -27.9536 | 127.9536 | 95.8635
| 69 | 1.2043 |  | 62.5936 | 1.0925 |  | -29.6481 | 129.6481 | 83.5936
| 50 | 0.87266 |  | 37.1098 | 0.64769 |  | -30.456 | 130.456 | 77.1098
| 27 | 0.47124 |  | 20.8011 | 0.36305 |  | 242.9064 | 142.9064 | 83.8011
| 46 | 0.80285 |  | 33.4682 | 0.58413 |  | 247.0634 | 147.0634 | 77.4682
| 42 | 0.73304 |  | 30.1978 | 0.52705 |  | -49.4482 | 149.4482 | 78.1978
| 13 | 0.22689 |  | 15.7691 | 0.27522 |  | 253.0973 | 153.0973 | 92.7691
| 71 | 1.2392 |  | 67.0086 | 1.1695 |  | 257.965 | 157.965 | 86.0086
| 56 | 0.97738 |  | 43.3883 | 0.75727 |  | -59.4167 | 159.4167 | 77.3883
| 15 | 0.2618 |  | 16.2725 | 0.28401 |  | 261.7695 | 161.7695 | 91.2725
| 35 | 0.61087 |  | 25.276 | 0.44115 |  | -67.0562 | 167.0562 | 80.276
| 8 | 0.13963 |  | 14.8248 | 0.25874 |  | 276.3227 | 176.3227 | 96.8248
| 59 | 1.0297 |  | 46.9782 | 0.81992 |  | 276.5586 | 176.5586 | 77.9782
| 62 | 1.0821 |  | 50.9558 | 0.88935 |  | -77.4738 | 177.4738 | 78.9558
| 40 | 0.69813 |  | 28.6911 | 0.50075 |  | 280.3256 | 180.3256 | 78.6911
| 64 | 1.117 |  | 53.8777 | 0.94034 |  | 297.4597 | 197.4597 | 79.8777
| 36 | 0.62832 |  | 25.9199 | 0.45239 |  | -98.6261 | 198.6261 | 79.9199
| 43 | 0.75049 |  | 30.9826 | 0.54075 |  | -103.339 | 203.339 | 77.9826
| 61 | 1.0647 |  | 49.5809 | 0.86535 |  | -103.5019 | 203.5019 | 78.5809
| 24 | 0.41888 |  | 19.4258 | 0.33904 |  | -103.8711 | 203.8711 | 85.4258
| 74 | 1.2915 |  | 76.0472 | 1.3273 |  | -108.138 | 208.138 | 92.0472
| 39 | 0.68068 |  | 27.9685 | 0.48814 |  | 309.4348 | 209.4348 | 78.9685
| 14 | 0.24435 |  | 16.0118 | 0.27946 |  | 312.5277 | 212.5277 | 92.0118
| 23 | 0.40143 |  | 19.0036 | 0.33167 |  | -114.0653 | 214.0653 | 86.0036
| 76 | 1.3265 |  | #NUM! | #NUM! |  | #NUM! | #NUM! | #NUM!
| 77 | 1.3439 |  | #NUM! | #NUM! |  | #NUM! | #NUM! | #NUM!
| 78 | 1.3614 |  | #NUM! | #NUM! |  | #NUM! | #NUM! | #NUM!
| 79 | 1.3788 |  | #NUM! | #NUM! |  | #NUM! | #NUM! | #NUM!
| 80 | 1.3963 |  | #NUM! | #NUM! |  | #NUM! | #NUM! | #NUM!
| 81 | 1.4137 |  | #NUM! | #NUM! |  | #NUM! | #NUM! | #NUM!
| 82 | 1.4312 |  | #NUM! | #NUM! |  | #NUM! | #NUM! | #NUM!
| 83 | 1.4486 |  | #NUM! | #NUM! |  | #NUM! | #NUM! | #NUM!
| 84 | 1.4661 |  | #NUM! | #NUM! |  | #NUM! | #NUM! | #NUM!
| 85 | 1.4835 |  | #NUM! | #NUM! |  | #NUM! | #NUM! | #NUM!
| 86 | 1.501 |  | #NUM! | #NUM! |  | #NUM! | #NUM! | #NUM!
| 87 | 1.5184 |  | #NUM! | #NUM! |  | #NUM! | #NUM! | #NUM!
| 88 | 1.5359 |  | #NUM! | #NUM! |  | #NUM! | #NUM! | #NUM!
| 89 | 1.5533 |  | #NUM! | #NUM! |  | #NUM! | #NUM! | #NUM!
| 90 | 1.5708 |  | #NUM! | #NUM! |  | #NUM! | #NUM! | #NUM!