## Sheet1
Constants
LT4= | 30 | mm
L43=L32= | 112.88 | mm
L2G= | 93 | mm
Constraints:
Limit motion to quadrants at -X,Y ; X,Y; -X,Z; X,Z ; Y,Z
Link T-4 is always horizontal
Link 2-1-G is always vertical
Motion Calculations:
1) | Start by selecting an X,Y, Z origin offset form the centerline of the arm
| a) | Calculate maximized limits for X,Y,Z
|  | z=0: |  |  |  | These measurements are for X,Y maximized and Z minimized
|  | X_left_limit= |  | -180.8496 | mm
|  | X_right_limit= |  | 180.8496 | mm
|  | X_range_travel= |  | 361.6993 | mm | This represents the range in X direction at Z=0
|  | Y_low_limit= |  | 20 | mm | Input the Y direction clearance from the base of robot arm.
|  | Y_high_limit= |  | 180.8496 | mm
|  | Y_range_travel= |  | 160.8496 | mm | This represents the range in Y direction at Z=0
|  | 0<z< | 318.76 | :
|  | Z_high_limit= |  | 225.3974 | mm | Select a limit in between the valid range for z. Used equation to maximize X,Y, and Z
|  | Z_low_limit= |  | 0 | mm
|  | X_right_limit= |  | 159.38 | mm
|  | X_left_limit= |  | -159.38 | mm
|  | X_range_travel= |  | 318.76 | mm
|  | Y_low_limit= |  | 20 | mm
|  | Y_high_limit= |  | 159.38 | mm
|  | Y_range_travel= |  | 139.38 | mm
The work area for the robot is a cube inside of a sphere centered on the origin.
| Xoffset | -159.38 | mm | Setting the furthest distance away to the left quadrant
| Yoffset | 20 | mm | Setting the clearance for the base of the robot are from the pivot point @ Servo 1
| Zoffset | 0 | mm | Z defaults to 0mm from the ground level
To make the coordinate system human readable, we have established the lower left corner of the
cube work area as the new origin.
2) | Select a point relative to the new offset origin
Values must be inside ranges below:
| 0 | < X < | 318.76
| 20 | < Y < | 139.38
| 0 | < Z < | 225.3974
| X | 100 | mm
| Y | 100 | mm
| Z | 100 | mm
Side View
Servo 3
[6 empty] | Ꝋ32 |  |  |  |  | Polar:
Theta
[9 empty] | Servo 2 | T-1 | r= | LT4+L43*cos(Ꝋ43)+L32*sin(Ꝋ32)
[7 empty] | Ꝋ2 |  |  | T-G | z= | L2G+L32*cos(Ꝋ32)-L43*sin(Ꝋ43)
|  |  |  | Ꝋ43 | [6 empty] | Ꝋ= | Ꝋ1
| Tool |  | Servo 4
(always horizontal T-4)
(always vertical 2-1)
Servo 1
Top View
Ground
(tool is always on centerline of origin)
|  |  | r |  |  |  | Cartesian Coordinates:
Quadrant -X, Y
[8 empty] | X= | -1*r*cos(Ꝋ1)
[8 empty] | Y= | r*sin(Ꝋ1)
Quadrant X,Y
[8 empty] | X= | r*cos(Ꝋ1)
[8 empty] | Y= | r*sin(Ꝋ1)
[8 empty] | Ꝋ1 | acot(Y/X)
Z=z
| -X,Y |  |  |  | X,Y
Cartesian Coordinates with Offset Origin:
Quadrant -X, Y
[8 empty] | X= | -1*r*cos(Ꝋ1)-Xoffset
[8 empty] | Y= | r*sin(Ꝋ1)+Yoffset
Quadrant X,Y
| Create offset Origin | [6 empty] | X= | r*cos(Ꝋ1)-Xoffset
| @ - Xoffset,Yoffset | [6 empty] | Y= | r*sin(Ꝋ1)+Yoffset
|  |  |  | 0,0 |  |  |  | Ꝋ1 | acot(Y/X)
Z=z
Ꝋ1